## BOM_JLC-UZ_isoJTAG_Adapter(Defa
Quantity | Comment | Designator | Manufacturer | Value | Description | Footprint | Voltage | Dielectric | Manufacturer Part Number | LCSC Part Number
3 | 4.7 µF | C1, C8, C11 | Samsung Electro-Mechanics | 4.7 µF | 6.3V 4.7uF X5R ±20% 0402 Multilayer Ceramic Capacitors MLCC - SMD/SMT ROHS | C_0402_TE |  |  | CL05A475MQ5NRNC | C307423
16 | 100 nF | C2, C3, C4, C5, C6, C7, C9, C10, C12, C13, C14, C15, C16, C17, C18, C19 | Murata Electronics | 100 nF | 50V 100nF X7R ±10% 0402 Multilayer Ceramic Capacitors MLCC - SMD/SMT ROHS | C_0402_TE |  |  | GRM155R71H104KE14D | C77020
2 | 10 µF | C20, C21 | Samsung Electro-Mechanics | 10 µF | Capacitor 0603, 16 VDC, 10 µF, X5R | C_0603 |  |  | CL10A106MO8NQNC | C92487
3 | LED Green | D1, D2, D4 | Everlight Elec |  | LED GREEN 520~535NM 112~258MCD@20MA TOP VIEW 0603 ROHS | WL-SMCW_0603 |  |  | 19-217/GHC-YR1S2/3T | C72043
1 | PRTR5V0U2X,215 | D3 | Nexperia | PRTR5V0U2X,215 | ESD Suppressors / TVS Diodes PRTR5V0U2X/SOT143/SOT4 | SOT-143B-4 |  |  | PRTR5V0U2X,215 | C12333
2 | CBM100505U301T | L1, L2 | FH (Guangdong Fenghua Advanced Tech) | 300 mOhm | 300mΩ ±25% 300Ω@100MHz 0402 Ferrite Beads ROHS | IND_0402_TE |  |  | CBM100505U301T | C394406
1 | CBM160808U101T | L3 | FH (Guangdong Fenghua Advanced Tech) | 60 mOhm | 60mΩ ±25% 100Ω@100MHz 0603 Ferrite Beads ROHS | IND_0603_TE |  |  | CBM160808U101T | C361675
2 | 12k | R1, R5 | YAGEO | 12k | 62.5mW Thick Film Resistors ±100ppm/℃ ±1% 12kΩ 0402 Chip Resistor - Surface Mount ROHS | R_0402_TE |  |  | RC0402FR-0712KL | C114760
1 | 4k7 | R2 | YAGEO | 4k7 | 62.5mW Thick Film Resistors ±100ppm/℃ ±1% 4.7kΩ 0402 Chip Resistor - Surface Mount ROHS | R_0402_TE |  |  | RC0402FR-074K7L | C105871
1 | 33R | R3 | YAGEO | 33R | 62.5mW Thick Film Resistors ±100ppm/℃ ±1% 33Ω 0402 Chip Resistor - Surface Mount ROHS | R_0402_TE |  |  | RC0402FR-0733RL | C138002
1 | 2k2 | R4 | YAGEO | 2k2 | 62.5mW Thick Film Resistors ±100ppm/℃ ±1% 2.2kΩ 0402 Chip Resistor - Surface Mount ROHS | R_0402_TE |  |  | RC0402FR-072K2L | C114762
3 | 470R | R6, R7, R19 | KOA Speer | 470R | SMD resistor E24 series | RES 0603_1608 |  |  | RK73B1JTTD471J | C23179
1 | 10k | R8 | UNI-ROYAL | 10k | SMD resistor 1% | RES 0603_1608 |  |  | 0603WAF1002T5E | C25804
8 | 0R | R9, R10, R11, R12, R13, R14, R17, R18 | YAGEO | 0R | 62.5mW Thick Film Resistors 50V 0Ω 0402 Chip Resistor - Surface Mount ROHS | R_0402_TE |  |  | RC0402JR-070RL | C60485
1 | MMBT3904 | T1 | Jiangsu Changjing Electronics Technology | 40V, 200mA | 40V 200mW 100@10mA,1V 200mA NPN SOT-23 Bipolar Transistors - BJT ROHS | SOT-23-3 |  |  | MMBT3904 | C20526
1 | FT4232H-56Q-TRAY | U1 | FTDI | FT4232H-56Q-TRAY | USB Interface IC Quad 480Mbs 4 UART USB 2.0 12Mbit | QFN50P800X800-57T610X610N |  |  | FT4232H-56Q-TRAY | C1521561
1 | SIT8008BI-73-XXS-12.000000G | U2 | SiTime | 12 MHz | Clock-Standardoszillatoren -40 to 85C, 2016, 50ppm, 2.25V-3.63V, 12MHz, ST, 250 pcs T&R 8 mm | 2016 |  |  | SIT8008BI-73-XXS-12.000000G | C1508636
1 | M93C66-RMC6TG | U3 | STMicroelectronics | M93C66-RMC6TG | 4Kbit MICROWIRE EE 1.8 V to 5.5 V | UFDFPN8 |  |  | M93C66-RMC6TG | C2061956
2 | ISO6741DWR | U4, U6 | Texas Instruments | ISO6741DWR | Digital Isolators General-purpose, quad-channel, 3/1 digital isolator 16-SOIC -40 to 125 | SOIC127P1030X265-16N |  |  | ISO6741DWR | C5216432
1 | ISO6742DWR | U5 | Texas Instruments | ISO6742DWR | Digital Isolators General-purpose, quad-channel, 2/2 digital isolator | SOIC127P1030X265-16N |  |  | ISO6742DWR | C9900001820
1 | TPMIC5504-3.3YMT | U7 | TECH PUBLIC | 3.3 V | DFN-4-EP(1x1) Linear Voltage Regulators (LDO) ROHS | DFN-4-EP |  |  | TPMIC5504-3.3YMT | C3021135
1 | SSW-106-22-F-D-VS | X1 | SAMTEC | SSW-106-22-F-D-VS | Tiger Buy™ Socket Strip with PCB Tails, .100" Pitch | SSW-106-22-F-D-VS |  |  | SSW-106-22-F-D-VS | C2689175
1 | TSM-106-01-L-DV | X3 | SAMTEC | TSM-106-01-L-DV | .100" Surface Mount Terminal Strip | TSM-106-01-L-DV |  |  | TSM-106-01-L-DV | C180236
1 | Mini USB | X4 | SHOU HAN | Mini USB | 1A 1 Surface Mount 5P Female -30℃~+80℃ SMD USB Connectors ROHS | MINI_USB_5S_B _TYPE |  |  | MINI 5PTP | C2681563